## Sheet1
xxxx xxxx xxxxx xxPCS BOM (Sample Bill of Materials)
Item # | *Designator | *Qty | Manufacturer | *Mfg Part # | Description / Value | *Package/Footprint | Type | Your Instructions / Notes
1 | J4 | 1 |  | 2.54-2*3P | 2x03P 2.54mm Pin header | SMT 3P | SMD
2 | C6,C4 | 2 |  | CL21A475KAQNNNE | 4.7uF 0805 Capacitor | 0805 | SMD
3 | D3,D18,D13,D9,D17,D6,D7,D15,D11,D2,D19,D14,D16,D12,D4,D8,D10,D5,D1 | 19 |  | XL-302UWC | D=3mm THT White led | THT | thru-hole | The MX switches need to be assembled before these LEDs
4 | R2,R31,R32,R30,R3,R34,R29,R22,R26,R16,R19,R12,R9,R14,R13,R27,R25,R23,R17,R24,R21,R15,R20,R10,R18,R11 | 26 |  | 1206W4F1001T5E | 1K 1206 Resistor | 1206 | SMD
5 | Q6,Q7,Q13,Q3,Q15,Q11,Q12,Q10,Q1,Q9,Q2,Q8,Q4,Q14,Q5 | 15 |  | SI2306 | SI2306 | SOT-23 | SMD
6 | D20,D23,D22,D24,D21 | 5 |  | E6CC1206CWAY1UDA | 1206 White LED | 1206 | SMD
7 | D33,D29,D28,D27,D26,D30,D31,D25,D32 | 9 |  | MHT150USCT | 1206 Orange LED | 1206 | SMD
8 | SW1,SW2,SW3,SW4,SW5,SW6,SW7,SW8,SW9,SW10,SW11,SW12,SW13,SW14,SW15,SW16,SW17,SW18,SW19 | 19 | Cherry | MX1A-E1NW | MX | MX1A-E1NW | SMD
9 | R42,R37,R40,R39,R38,R35,R36,R41,R43 | 9 |  | AC1206FR-07220RL | 220 1206 Resistor | 1206 | SMD
10 | R4,R6,R8,R7,R33,R28,R1,R5 | 8 |  | 1206W4F1002T5E | 10k 1206 Resistor | 1206 | SMD
11 | R44,R45 | 2 |  | 0603WAF5101T5E | 5.1K 0603 Resistor | 0603 | SMD
12 | D34 | 1 |  | MBR0520LT1G | MBR0520LT1G | SOD-123 | SMD
13 | U1 | 1 |  | PCF8575DWR | PCF8575 SOIC-24 (P=1.27mm) | SOIC-24 | SMD
14 | C9,C3,C5,C7,C8 | 5 |  | CL21B104KCFNNNE | 100nF 0805 Capacitor | 0805 | SMD
15 | U3 | 1 |  | CH340C | CH340C SOIC-16 (P=1.27mm) | SOIC-16 | SMD
16 | R46,R47 | 2 |  | 0603WAF1001T5E | 1K 0603 Resistor | 0603 | SMD
17 | C1 | 1 |  | CL21B102KBCNNNC | 1nF 0805 Capacitor | 0805 | SMD
18 | C2 | 1 |  | CL21B105KBFNNNE | 1uF 0805 Capacitor | 0805 | SMD
19 | J3 | 1 |  | GT-USB-7010ASV | GT-USB-7010ASV USB-C Receptacle | GT-USB-7010ASV | thru-hole
20 | U2 | 1 |  | ATMEGA328P-AU | ATMEGA-328PAU TQFP-32 (P=0.8mm) | TQFP-32 | SMD